## Tabelle1
BOM
Part | Link | units | Usecase
Laser Safety glasses for 450nm |  | 1 | To be safe from the lasers
Laser | https://a.aliexpress.com/_EHrgeaE | 2 to 3 | 2 lasers for premelting and 1 for top surface smoothing
ABS | https://www.aliexpress.com/item/1005004961613582.html | 200 g | Material for the Laser holder
12 V 15 A Power supply | https://a.aliexpress.com/_EuvEg3G | 1 | Power the lasers
M2 screws | https://aliexpress.com/item/1005007299422418.html | 4 | Screw in the laser holder into printhead
M3 screws | https://aliexpress.com/item/1005007299422418.html | 12 | Screw in the printer fans
4015 blower fan | https://www.aliexpress.com/item/1005011635639684.html | 1 | Replaces the old small hotend fan
pin connector female | https://a.aliexpress.com/_EjI898i | 3 | Connect the laser to the 3d printer bord pins
Spare cables |  | 3 m | Spare cables to exstand laser lenght